## Bill Of Materials
Index | Manufacturer Part Number | Manufacturer Name | Description | Quantity | Digi-Key Part Number | Unit Price | Extended Price | Datasheet | Reference Designator
1 | C0805X475K025T | Holy Stone Enterprise Co., Ltd. | CAP CER 4.7UF 25V X7R 0805 | 2 | 4587-C0805X475K025TCT-ND | 0.35000 | $0.70 | https://www.holystonecaps.com/PDF/201612051328350.2017%20HCC%20Series.pdf | C2, C26
2 | CC0805JKX7R8BB105 | YAGEO | CAP CER 1UF 25V X7R 0805 | 4 | 13-CC0805JKX7R8BB105CT-ND | 0.19000 | $0.76 | https://yageogroup.com/content/datasheet/asset/file/UPY-GPHC_X7R_6_3V-TO-250V | C3, C18, C22, C24
3 | CL21B104KACNFNC | Samsung Electro-Mechanics | CAP CER 0.1UF 25V X7R 0805 | 13 | 1276-2442-1-ND | 0.03500 | $0.46 | https://mm.digikey.com/Volume0/opasdata/d220001/medias/docus/658/CL21B104KACNFNC_Spec.pdf | C4, C5, C13, C14, C15, C19, C23, C27, C28, C29, C30, C31, C34
4 | GCM21B5C2E332FX01L | Murata Electronics | CAP CER 3300PF 250V C0G/NP0 0805 | 1 | 490-GCM21B5C2E332FX01LCT-ND | 0.81000 | $0.81 | https://search.murata.co.jp/Ceramy/image/img/A01X/G101/ENG/GCM21B5C2E332FX01-00B.pdf | C6
5 | GMC21CG152G50NT | Cal-Chip Electronics, Inc. | CAP0805 COG 1500PF 2% 50V | 1 | 4713-GMC21CG152G50NTCT-ND | 0.25000 | $0.25 | https://calchip.com/wp-content/uploads/2026/04/GMC-Series-1.pdf | C7
6 | R82DC4100DQ60J | KEMET | CAP FILM 1UF 5% 63VDC RADIAL | 1 | 399-5447-1-ND | 0.93000 | $0.93 | https://yageogroup.com/content/datasheet/asset/file/KEM_F3101_R82 | C8
7 | 0805N102J500CT | Walsin Technology Corporation | CAP CER 1000PF 50V C0G/NP0 0805 | 1 | 1292-1591-1-ND | 0.15000 | $0.15 | https://www.passivecomponent.com/wp-content/uploads/datasheet/WTC_MLCC_General_Purpose.pdf | C9
8 | GMC21CG122F50NT | Cal-Chip Electronics, Inc. | CAP0805 COG 1200PF 1% 50V | 1 | 4713-GMC21CG122F50NTCT-ND | 0.46000 | $0.46 | https://calchip.com/wp-content/uploads/2026/04/GMC-Series-1.pdf | C10
9 | CC0805FRNPO9BN471 | YAGEO | CAP CER 470PF 50V C0G/NPO 0805 | 1 | 311-4178-1-ND | 0.37000 | $0.37 | https://www.yageo.com/en/Chart/Download/pdf/CC0805FRNPO9BN471 | C11
10 | CL21B106KPQNNNG | Samsung Electro-Mechanics | CAP CER 10UF 10V X7R 0805 | 1 | 1276-6473-1-ND | 0.25000 | $0.25 | http://www.samsungsem.com/kr/support/product-search/mlcc/CL21B106KPQNNNG.jsp | C12
11 | EEE-FK1E100R | Panasonic Industry | CAP ALUM 10UF 20% 25V SMD | 1 | PCE3795CT-ND | 0.58000 | $0.58 | https://industrial.panasonic.com/cdbs/www-data/pdf/RDE0000/ABA0000C1181.pdf | C16
12 | GRM2195C2A682JA01D | Murata Electronics | CAP CER MLCC | 1 | 490-GRM2195C2A682JA01DCT-ND | 0.15000 | $0.15 | https://search.murata.co.jp/Ceramy/image/img/A01X/G101/ENG/GRM2195C2A682JA01-01A.pdf | C17
13 | GMC21X7R225K25NT | Cal-Chip Electronics, Inc. | CAP0805 X7R 2.2UF 10% 25V | 2 | 4713-GMC21X7R225K25NTCT-ND | 0.15000 | $0.30 | https://calchip.com/wp-content/uploads/2026/04/GMC-Series-1.pdf | C20, C21
14 | GMC10X7R104K25NT | Cal-Chip Electronics, Inc. | CAP0603 X7R .1UF 10% 25V | 1 | 4713-GMC10X7R104K25NTCT-ND | 0.15000 | $0.15 | https://calchip.com/wp-content/uploads/2026/04/GMC-Series-1.pdf | C25
15 | GCM1885C2A8R0CA16D | Murata Electronics | CAP CER 8PF 100V C0G/NP0 0603 | 2 | 490-GCM1885C2A8R0CA16DCT-ND | 0.15000 | $0.30 | https://search.murata.co.jp/Ceramy/image/img/A01X/G101/ENG/GCM1885C2A8R0CA16-01A.pdf | C32, C33
16 | B160-13-F | Diodes Incorporated | DIODE SCHOTTKY 60V 1A SMA | 2 | B160-FDICT-ND | 0.44000 | $0.88 | https://www.diodes.com/assets/Datasheets/B120_B-B160_B.pdf | D1, D2
17 | 151034BS03000 | Würth Elektronik | LED BLUE CLEAR T/H | 1 | 732-11401-ND | 0.30000 | $0.30 | https://www.we-online.com/catalog/datasheet/151034BS03000.pdf | DS1
18 | MFBA2V2012P-601-R | Eaton - Electronics Division | FERRITE BEAD 600 OHM 0805 1LN | 1 | 283-MFBA2V2012P-601-RCT-ND | 0.15000 | $0.15 | https://www.eaton.com/content/dam/eaton/products/electronic-components/resources/data-sheet/eaton-mfba2v2012-automotive-multilayer-ferrite-chip-bead-data-sheet-elx1132-en.pdf | FB1
19 | RT0805DRE071ML | YAGEO | RES SMD 1M OHM 0.5% 1/8W 0805 | 1 | 311-2814-1-ND | 0.15000 | $0.15 | https://yageogroup.com/content/datasheet/asset/file/PYU-RT_1-TO-0-01_ROHS_L | R1
20 | RT0805DRE07100RL | YAGEO | RES SMD 100 OHM 0.5% 1/8W 0805 | 1 | 311-2775-1-ND | 0.15000 | $0.15 | https://yageogroup.com/content/datasheet/asset/file/PYU-RT_1-TO-0-01_ROHS_L | R2
21 | RR1220P-1072-D-M | Susumu | RES SMD 10.7KOHM 0.5% 1/10W 0805 | 2 | 408-RR1220P-1072-D-MCT-ND | 0.15000 | $0.30 | https://www.susumu.co.jp/common/pdf/n_catalog_partition05_en.pdf | R3, R4
22 | TNPW08059K88BEEN | Vishay Dale | RES 9.88K OHM 0.1% 0.26W 0805 | 2 | 541-1894-1-ND | 1.05000 | $2.10 | https://www.vishay.com/docs/31006/tnpw.pdf | R5, R6
23 | RT0805DRE07100KL | YAGEO | RES SMD 100K OHM 0.5% 1/8W 0805 | 2 | 311-2774-1-ND | 0.15000 | $0.30 | https://yageogroup.com/content/datasheet/asset/file/PYU-RT_1-TO-0-01_ROHS_L | R7, R8
24 | RT0805DRE0710KL | YAGEO | RES SMD 10K OHM 0.5% 1/8W 0805 | 12 | YAG3358CT-ND | 0.03500 | $0.42 | https://yageogroup.com/content/datasheet/asset/file/PYU-RT_1-TO-0-01_ROHS_L | R9, R10, R11, R12, R13, R14, R15, R16, R17, R18, R19, R26
25 | RT0805DRE071KL | YAGEO | RES SMD 1K OHM 0.5% 1/8W 0805 | 3 | 311-2813-1-ND | 0.15000 | $0.45 | https://yageogroup.com/content/datasheet/asset/file/PYU-RT_1-TO-0-01_ROHS_L | R20
26 | 23ESB103MMF50NF | TE Connectivity Passive Product | POT 10K OHM 1/5W CARBON LOG | 1 | A105787-ND | 11.08000 | $11.08 | https://www.te.com/commerce/DocumentDelivery/DDEController?Action=srchrtrv&DocNm=1773115&DocType=DS&DocLang=English | R23
27 | RT0805DRE0747RL | YAGEO | RES SMD 47 OHM 0.5% 1/8W 0805 | 1 | 311-47BCT-ND | 0.15000 | $0.15 | https://yageogroup.com/content/datasheet/asset/file/PYU-RT_1-TO-0-01_ROHS_L | R24
28 | RMCF0603ZT0R00 | Stackpole Electronics Inc | RES 0 OHM JUMPER 1/10W 0603 | 1 | RMCF0603ZT0R00CT-ND | 0.15000 | $0.15 | https://www.seielect.com/catalog/SEI-RMCF_RMCP.pdf | R25
29 | FS57003PLT2B2M1QEH | E-Switch | SWITCH PUSHBUTTON 3PDT 1A 9V | 1 | EG5491-ND | 14.18000 | $14.18 | https://configured-product-images.s3.amazonaws.com/Datasheets/FS5700.pdf | SW1
30 | LDL1117S33R | STMicroelectronics | IC REG LINEAR 3.3V 1.2A SOT-223 | 1 | 497-17239-1-ND | 0.61000 | $0.61 | https://www.st.com/content/ccc/resource/technical/document/datasheet/group3/0e/5a/00/ca/10/1a/4f/a5/DM00366442/files/DM00366442.pdf/jcr:content/translations/en.DM00366442.pdf | U1
31 | OPA340PA | Texas Instruments | IC OPAMP GP 1 CIRCUIT 8DIP | 3 | OPA340PA-ND | 6.79000 | $20.37 | https://rocelec.widen.net/view/pdf/oeyhv4mosm/sbos073c.pdf?t.download=true&u=5oefqw | U2, U3, U4
32 | ABM8W-25.0000MHZ-8-D1X-T3 | Abracon LLC | CRYSTAL 25.0000MHZ 8PF SMD | 1 | 535-14059-1-ND | 0.62000 | $0.62 | https://abracon.com/datasheets/ABM8W.pdf | Y1
33 | 111X | Switchcraft Inc. | CONN JACK MONO 6.35MM PNL MNT | 2 | SC2830-ND | 6.75000 | $13.50 | http://www.switchcraft.com/assets/1/24/110x-m110x_series_cd.pdf?5406 | J5, J6
34 | PREC040SAAN-RC | Sullins Connector Solutions | CONN HEADER VERT 40POS 2.54MM | 1 | S1012EC-40-ND | 0.72000 | $0.72 | https://mm.digikey.com/Volume0/opasdata/d220001/medias/docus/2585/z%20RzCzzzSzzN-RC%2C%20ST%2C11635-B.pdf | J2